## BCRFINAL
Line # | Name | Description | Designator | Revision ID | Revision Status | Quantity | Manufacturer 1 | Manufacturer Part Number 1 | Manufacturer Lifecycle 1 | Supplier 1 | Supplier Part Number 1 | Supplier Unit Price 1 | Supplier Subtotal 1 | LCSC Part #
| TSW-106-07-G-S | 0.025" SQ Post Header, Through-hole, Vertical, -55 to 125 degC, 2.54 mm Pitch, 6-Pin, Male, RoHS | GPS_Connector, J_MOTOR_DRIVER_2, J_MOTOR_DRIVER_7 | CMP-1024-00383-1 | Up to date | 3 | [7 empty] | "C3334125"
| LM2941T/NOPB | 1A Low Dropout Adjustable Regulator, 5-pin TO-220, Pb-Free | U1 | CMP-0062-02559-3 | Up to date | 1 | [7 empty] | "C544720"
| DRV8874PWPR | 40-V, 6-A H-bridge motor driver with integrated current sensing feedback 16-HTSSOP -40 to 125 | UM1, UM2, UM3, UM4, UM5, UM6, UM7 |  |  | 7 | [7 empty] | "C1855818"
| 150uF | Capacitor Polarised | C1.4, C2.4, C3.4, C4.4, C5.4, C6.4, C7.4 |  |  | 7 | [7 empty] | C441610
| 22nF | Capacitor SMD 0402 | C1.1, C2.1, C3.1, C4.1, C5.1, C6.1, C7.1 |  |  | 7 | [7 empty] | "C1532"
| 100nf | Capacitor SMD 0402 | C1.2, C1.3, C2.2, C2.3, C3.2, C3.3, C4.2, C4.3, C5.2, C5.3, C6.2, C6.3, C7.2, C7.3, C_3V3_input, C_3V3_input1, C_BYPASS_1, C_BYPASS_2, C_BYPASS_3, C_BYPASS_4, C_BYPASS_5, C_BYPASS_6, C_BYPASS_7 |  |  | 23 | [7 empty] | "C1525"
| 470nf | Capacitor SMD 0402 | C2, C_OUT_3.3 |  |  | 2 | [7 empty] | "C47339"
| 10pf | Capacitor SMD 0402 | C_LOAD_1, C_LOAD_2 |  |  | 2 | [7 empty] | "C1545"
| 100n | Capacitor SMD 0402 | C_NRST |  |  | 1 | [7 empty] | "C1525"
| 4.7uf | Capacitor SMD 0603 | C_BIG, Ceramic__CAP_4.7 |  |  | 2 | [7 empty] | "C1705"
| 1uf | Capacitor SMD 0603 | C_BIG_2 |  |  | 1 | [7 empty] | "C1592"
| 2.2uf | Capacitor SMD 0603 | C_BIG_3, C_BIG_4 |  |  | 2 | [7 empty] | "C1607"
| 100uf | Capacitor SMD Electrolytic Non-Polarised 5mm Diameter | CAP_ELEC_3.3_IN |  |  | 1 | [7 empty] | "C3347"
| 680uf | Capacitor SMD Electrolytic Non-Polarised 5mm Diameter | CAP_ELEC_3.3_OUT |  |  | 1 | [7 empty] | "C23777"
| 22uf | Capacitor SMD Tantalum 0603 | C1 |  |  | 1 | [7 empty] | "C59461"
| S4B-PH-K-S_LF__SN_ | CONN HEADER R/A 4POS 2MM | AI_CAMERA_CONNECTOR |  |  | 1 | [7 empty] | "C157926"
| PPPC042LFBN-RC | Connector | J_nrf |  |  | 1 | [7 empty] | "C541854"
| 24MHz | Crystal SMD 24MHz 10PPM 7pF 3225 | X1 |  |  | 1 | [7 empty] | "C557195"
| 3551 | Female PCB Terminal Accepts .187 x .020 Tabs | J2 |  |  | 1 | [7 empty] | "C238112"
| STM32F437VIT6 | High-performance advanced line, Arm Cortex-M4 core with DSP and FPU, 2 Mbytes of Flash memory, 180 MHz CPU, ART Accelerator, Chrom-ART Accelerator, FSMC, HW crypto | U3 |  |  | 1 | [7 empty] | "C1337400"
| BLUE | LED 0402 BLUE SMD | D2 |  |  | 1 | [7 empty] | C131223
| GREEN | LED 0402 GREEN SMD | D4 |  |  | 1 | [7 empty] | C130723
| RED | LED 0402 RED SMD | D1 |  |  | 1 | [7 empty] | C74339
| BD9873CP-V5E2 | No Description Available | IC1 |  |  | 1 | [7 empty] | C2071663
| SRR1205-101KL | No Description Available | L1 |  |  | 1 | [7 empty] | C2045150
| BMI270 | No Description Available | U_IMU |  |  | 1 | [7 empty] | C2836813
| 1714955 | PC Terminal Block, Pitch 6.35 mm, 1 x 2 Position, Height 21.5 mm, Tail Lenght 5.1 mm, RoHS, Bulk | J_MOTOR_DRIVER_1, J_MOTOR_DRIVER_3, J_MOTOR_DRIVER_4, J_MOTOR_DRIVER_5, J_MOTOR_DRIVER_6 | CMP-2000-05797-1 | Up to date | 5 | [7 empty] | C3818743
| XT60-M | Plug; DC supply; XT60; male; PIN: 2; for cable; soldered; 30A; 500V | J1 |  |  | 1 | [7 empty] | C98733
| 10k | Resistor SMD 0402 | R1.1, R2.1, R3, R3.1, R4.1, R5.1, R6.1, R7.1, R_BOOT1, R_BOOT2 |  |  | 10 | [7 empty] | C173683
| 3.4k | Resistor SMD 0402 | R1.2, R2.2, R3.2, R4.2, R5.2, R6.2, R7.2 |  |  | 7 | [7 empty] | C22369512
| 20k | Resistor SMD 0402 | R1.3, R2.3, R3.3, R4.3, R5.3, R6.3, R7.3 |  |  | 7 | [7 empty] | C174153
| 1k | Resistor SMD 0402 | R2, R10, R12, VD_1k |  |  | 4 | [7 empty] | C173697
| 2k | Resistor SMD 0402 | R4 |  |  | 1 | [7 empty] | C4109
| 2k94 | Resistor SMD 0402 | R11 |  |  | 1 | [7 empty] | C22369428
| 0R | Resistor SMD 0402 | R_CRYSTAL |  |  | 1 | [7 empty] | C21376
| 4.7k | Resistor SMD 0402 | R_I2C_SCL, R_I2C_SDA |  |  | 2 | [7 empty] | C174177
| 2.3k | Resistor SMD 0402 | VD_2.3 |  |  | 1 | [7 empty] | C82297
| SS24-E3/5BT | SS24-E3/5BT Rectifier Diode, Schottky, 1 Phase, 1 Element, 2A, 40V V(RRM), Silicon, DO-214AA | D3 | CMP-00030-42277690-1 | Up to date | 1 | [7 empty] | C467994
| 61300511121 | THT Vertical Pin Header WR-PHD, Pitch 2.54 mm, Single Row, 5 pins | P_STLINK_HEADER_PINS | CMP-1502-01068-4 | Up to date | 1 | [7 empty] | C6461551